## Table of Contents
Links
Camelot BOM Fall 2024
Research Tasks | Vehicle Tasks
Excalibur |  | Decision Matrices | LE3/Solid Demo
1) Parachute Sizing |  | A) Altimeter Selection | a) LE3 Parachute Selection
2) Shockloading |  | B) GPS Selection | b) LE3 Shockloading
3) Component Selection |  | C) Switch Selection
4) Ejection Charges & Shear Pins
5) Vent Hole Sizing
6) Power Budget
7) Thread Strength
8) Annulus Design
9) Flight CONOPS Specs

## Research Tasks
CATEGORY | TASK | DESCRIPTION | ACTION ITEMS | DONE BY | MEMBER |  | WORKING LINK/ UPDATES
R&D | HABP | Research HABP charges (charge wells? gas? vinyl tubing?) See what Jim Jarvis, other 30k IREC/liquids teams, etc have done Determine best method and how it would be implemented on Solid Demo/LE3 | Make a testing plan to discuss Reach out to sponsors/labs for access to vacuum chamber Write SOPs Make a BOM |  | Daniel | FALSE
R&D | Parachute Shockloading | Research how to accurately determine shockloading from parachute opening (fast truck? drop test?) Research shockloading reduction methods (reefing rings, etc) Determine exactly how long parachute inflation takes See what other teams, hobby rocketry, etc. have done | Make testing plan to discuss - both parachute shockloading and any shock reduction methods Write SOPs Make a BOM |  | Olivia | FALSE
R&D | Parachute Inflation TIme | Devise a test to determine the inflation time of our parachutes |  |  |  | FALSE
Testing | Wire Retention | Determine how to best secure wires in screw terminals commonly found on recovery electronics | Purchase materials Schedule people Bring all materials from RFS |  | Elise, Daniel | FALSE | Fall24 Wire Retention Testing Procedures
R&D | Shockcord Bundling | Determine how to test the effect of bundling shockcord on shockloading (Instron? drop test?) | Make a testing plan to discuss Write SOPs Make a BOM |  |  | FALSE
Testing | Vibe Testing | Run RF sims on full avionics bay Conduct vibrational testing for worst-case scenario to validate and determine factor of safety for components, wiring connectors, etc. | Prepare a full copy of the avionics bay - bulkheads, sled guides + sled, drilled holes, etc. Design a secure mount for the tube to the SSL vibration table |  |  | FALSE
Testing | Altimeter Testing | Fly 5 newly purchased Blue Ravens for recovery and payload to confirm boot into flight mode and data collection | Make AV Bay Purchase motor | 2024-12-07 | Elise, Matthieu | FALSE
Testing | GPS Testing | Confirm new Featherweight GPS for recovery and payload can establish lock over similar conditions to flight profile | Schedule people |  |  | FALSE
R&D | Shockcord Strength | Determine pure cord strength of 1/2" kevlar shockcord | Design an Instron-friendly mount that puts the cord in pure tension via pulleys and can withstand 55+ kN |  |  | FALSE
Testing | Shear Pin Testing | Determine pure shear strength of shear pins Conduct drop test to confirm drogue deployment doesn't cause main shear pins to shear | Make a testing plan for quantitative testing on Instron Write SOPs Make a testing plan for qualitiative drop test Write SOPs |  | Laura | FALSE
FALSE
FALSE
FALSE
FALSE
FALSE
FALSE

## Vehicle Tasks
TASK | DESCRIPTION | ACTION ITEMS | DONE BY | MEMBER |  | WORKING LINK/ UPDATES
Sewing | Inspect and repair parachute bags and parachutes | Inspect and repair 60" PDA if needed Inspect and replace elastic on parachute bags for 48" and 36" ringsails, 84" and 60" PDA if needed |  |  | FALSE
Harnessing | Make main, drogue, and nosecone harnessing | Tie and cut main and drogue shockcord harnessing from ALULA and old 54' 1/2" shockcord Steal 1/4" shockcord from UIP for nosecone |  |  | FALSE
Sled Population | Fully populate test sleds with all electronics, batteries, and switches |  |  |  | FALSE
Hole Plugs | Design plugs for unused holes in bulkheads |  |  |  | FALSE
FALSE
FALSE
FALSE
FALSE
FALSE
FALSE
FALSE
FALSE
FALSE
FALSE
FALSE
FALSE
FALSE
FALSE
FALSE
FALSE
FALSE
FALSE

## 1) Parachute Sizing
Parachute Options | Drogue Deployment Velocity (ft/s) | Main Deployment Velocity (ft/s) IREC: 65 - 131ft/s | Landing Velocity (ft/s) IREC: <36 ft/s | KE (ft-lbf) | Drift in 22mph wind (ft) | Formula for calculating kinetic energy = 1/2mv^2 in ft-lb (mass in slugs, velocity in ft/s) | Total |  | Red | Eliminated due to insufficient drogue descent velocity
Option 1: Main (84” PDA), drogue (36” PDA) | 112.48 | 57.12 | 22.2 | 429.1669 | 7542.3333 | Mass (oz) | 896.5516 |  | Orange | Would prefer not to buy one-time-use parachutes (72" PDA, 30" PDA, 36" Hemispherical)
Option 2: Main (84” PDA), drogue (48” Ringsail) | 118.98 | 68.97 | 21.6 | 406.2822 | 6519.3333 | Mass (lb) | 56.0345 |  | 47.6
Option 3: Main (84” PDA), drogue (36” Ringsail) | 109.7 | 92.03 | 23.3 | 472.7506 | 5265.3333 | Mass (Slugs) | 1.7416 |  | prop: 5.535 kg |  | dry: 3.494kg
Option 4: Main (84" PDA), drogue (30" PDA) | 130.08 | 68.59 | 23.5 | 480.9013 | 6486.3333 | Cost Breakdown | Main | Qty | Drogue | Qty | Total
Option 5: Main (72" PDA), drogue (36" PDA) | 112.79 | 56.93 | 25.2 | 552.9952 | 6625.6667 | Option 2, 3 | 326.66 | 1 |  |  | 326.66
Option 6: Main (72" PDA), drogue (30" PDA) | 123.66 | 68.62 | 26.4 | 606.9153 | 6295.6667 | Option 4 | 326.66 | 1 | 139.54 | 2 | 605.74
Option 7: Main (60" PDA), drogue (36" PDA) | 110.21 | 57.16 | 29.6 | 762.9633 | 7175.6667 | Option 6 | 248.33 | 2 | 139.54 | 2 | 775.74
Option 8: Main (60" PDA), drogue (30" PDA) | 123.27 | 68.61 | 30.3 | 799.4761 | 6079.3333 | Option 8 |  |  | 139.54 | 2 | 279.08
Option 9: Main (84” PDA), drogue (36” Hemispherical) | 121.33 | 67 | 22.8 | 452.6786 | 6625.6667 | Option 9 | 326.66 | 1 | 85.14 | 2 | 496.94
Upper Section |  | AV Bay |  | Lower Section |  |  | Total flight time | Time to apogee | Time under parachute
Nosecone | 79.5 | Tube 2 | 41.7 | Tube 3 | 109 | Option 1 | 231 | 25.3 | 205.7
Adjustable ballast | 0 | Coupler | 26.7 | Bottom motor mount | 12.1 | Option 2 | 203 | 25.2 | 177.8
Adjustable ballast annulus | 3.78 | Main Aft U Bolt | 9.88 | Motor mount tube | 23.9 | Option 3 | 169 | 25.4 | 143.6
5" Radius JB Weld Fillet | 5.73 | Fillet | 1.33 | 98 mm retainer | 1.6 | Option 4 | 202 | 25.1 | 176.9
Adjustable ballast bulkhead | 6.33 | Avbay Fore Bulkhead | 11 | Centering Ring | 6.08 | Option 5 | 225 | 25.3 | 199.7
Payload Ejection System | 3.81 | Fillet | 1.33 | Centering Ring | 6.08 | Option 6 | 197 | 25.3 | 171.7
Payload | 164 | Avionics/Camera Bay | 80 | Centering Ring | 6.08 | Option 7 | 221 | 25.3 | 195.7
Tube 1 | 39.8 | Fillet | 1.33 | Fin | 45.2 | Option 8 | 191 | 25.2 | 165.8
Payload/recovery attachment mechanism | 3.81 | Aft Bay Annulus | 6.66 | U bolt | 6.29 | Option 9 | 206 | 25.3 | 180.7
Coupler | 20.3 | Av Bay Aft Bulkhead | 6.21 | Fillet | 1.36 | Formula for calculating drift = Time under parachute * wind speed (ft/s)
U-Bolt | 3.81 | Fillet | 1.33 | Bulkhead | 11 | 25mph | 36.6667 | 22mph | 32.66
Fillet | 1.33 | U Bolt | 9.88 | Rail Button | 0.074
Bulkhead | 10.4 | Rail Button | 0.074 | 5" Radius JB Weld Fillet | 1.36
Fillet | 1.33 | Total | 197.424 | 5" Radius JB Weld Fillet | 1.36
Total | 343.93 |  |  | 5" Radius JB Weld Fillet | 1.36
|  |  |  | 5" Radius JB Weld Fillet | 1.36
Constants |  |  |  | Fillet | 1.36
WS = 20mph = 8.9 m/s |  |  |  | Fillet | 1.36
IREC Lat: 32.6, Long: -107, |  |  |  | Motor | 118.2736
IREC Alt: 4500ft |  |  |  | Total | 355.1976
rail length: 40 ft
degree = 6 degrees
dd velocity = total velo close to apogee
md velo = vertical velo close to ending line
landing velo = ground hit velo
parachute time = apogee time - flight time
*no parachutes, shock packs, or shock cords in calculations
--> not sure?

## 2) Shockloading
Option 2: Main: 84" PDA Drogue: 48" Ringsail | [6 empty] | FOS: | 2 | 2.5 | 3
Ground Altitude AMSL (ft): | 4600 | Ground Velocity at Drogue Deployment (ft/s): | 118.98 | Air Velocity at Main Deployment (ft/s): | 71.7196 | Landing Air Velocity (ft/s): | 25.0907 | Minimum | Acceptable | Goal | Key: | Boxes in yellow are user inputs | Boxes in green are calculated intermediaries | Boxes in blue are outputs
Apogee AGL(ft): | 10000 | Drogue Projected Diameter (in): | 48 | Main Projected Diameter (in): | 84 | Drogue Shock Load at Inf. Mass (lbf): | 202.9255 | 405.8509 | 507.3137 | 608.7764 |  | Projected Diameter/Area: listed diameter of the parachute, and area calculated from listed diameter, which represents the 2D area of the parachute when looking down the velocity axis | Drag coefficient: Dimensionless, positive number characteristic to the parachute and describing how much drag per unit area the shape of the parachute yields, symbol is Cd (need to look it up, a reference is provided below) | Shock loading coefficient: Dimensionless, positive number characteristic to the parachute and describing the manner in which the parachute opens, symbol is Cx (need to look it up, a reference is provided below) | Shock reduction factor: Dimensionless number between 0 and 1 describing the dampening due to the mass of the rocket, symbol is X, higher is heavier, 1 assumes infinite mass (safe approximation)
Main Deployment Altitude AGL (ft): | 1000 | Drogue Projected Area (ft²): | 12.5664 | Main Projected Area (ft²): | 38.4845 | Drogue Shock Load with Reduction Factor (lbf): | 162.3404 |  |  |  |  | Infinite mass: The approximation of setting the shock reduction factor to 1, which assumes the rocket does not slow down during parachute deployment | Pflanz method reduction factor: The shock reduction factor as calculated using the Pflanz method, described below | Stage dry weight: The mass of the relevant rocket stage with engine hardware but no propellant onboard | AMSL: altitude "above mean sea level" (as opposed to "above ground level")
Stage Dry Weight (lbs): | 55.25 | Drogue Drag Coeff: | 0.85 | Main Drag Coeff: | 2.2 | Main Shock Load at Inf. Mass (lbf): | 656.9062 | 1313.8125 | 1642.2656 | 1970.7188
Air Density at Apogee (slug/ft^3): | 0.0015153 | Drogue Shock Loading Coeff: | 1.1 | Main Shock Loading Coeff: | 1.5 | Main Shock Load with Reduction Factor (lbf): | 328.4531 |  | lbf | Newtons |  | Parachute Type: | Drag Coefficient: | Shock Loading Coefficient: | Pflanz method to be added later
Air Density at Main Deployment (slug/ft^3): | 0.0020112 | Drogue Shock Reduction Factor: | 0.8 | Main Shock Reduction Factor: | 0.5 | Kinetic Energy on Impact (ft-lbf): | 540.5339 |  | 202.9255 | 902.6575 |  | Hemispherical parachute from FruityChutes (sometimes called "elliptical"): | 1.6 (using FruityChutes' projected area) | 1.6
Air Density at Ground (slug/ft^3): | 0.0020731 | Max Terminal Velocity Under Drogue (ft/s): | 82.6254 | Main Terminal Velocity (ft/s): | 25.474 | Drift Distance (ft): | 5379.0964 |  | 656.9062 | 2922.0646 |  | Pull-down apex parachute from FruityChutes (marketed as their "Iris" parachutes): | 2.2 (using FruityChutes' projected area) | ~1.5-1.8 (1.3 for disc-gap-band, 1.4 for annular, 1.6 for hemispherical, the author is extrapolating that 1.5 could be a fair estimate for PDA parachutes, with this exception: PDAs have an incredibly high D_p/D_0 ratio and hence a very high Cd; one can extrapolate from this that the shock load factor should also be very high, quite possibly higher than an annular or hemispherical...) | Source: chrome-extension://efaidnbmnnnibpcajpcglclefindmkaj/https://apps.dtic.mil/sti/tr/pdf/ADA247666.pdf
Wind Speed (ft/s): | 32 | Descent Time (s): | 168.0968
Option 3: Main: 84" PDA Drogue: 36" Ringsail | Acceptable main shockloading if using 2500lb quicklinks | [5 empty] | FOS: | 2 | 2.5 | 3
Ground Altitude AMSL (ft): | 4600 | Ground Velocity at Drogue Deployment (ft/s): | 109.7 | Air Velocity at Main Deployment (ft/s): | 95.6261 | Landing Air Velocity (ft/s): | 25.0907 | Minimum | Acceptable | Goal
Apogee AGL(ft): | 10000 | Drogue Projected Diameter (in): | 36 | Main Projected Diameter (in): | 84 | Drogue Shock Load at Inf. Mass (lbf): | 100.5449 | 201.0898 | 251.3622 | 301.6346
Main Deployment Altitude AGL (ft): | 1000 | Drogue Projected Area (ft²): | 7.0686 | Main Projected Area (ft²): | 38.4845 | Drogue Shock Load with Reduction Factor (lbf): | 80.4359
Stage Dry Weight (lbs): | 55.25 | Drogue Drag Coeff: | 0.85 | Main Drag Coeff: | 2.2 | Main Shock Load at Inf. Mass (lbf): | 1167.8333 | 2335.6667 | 2919.5833 | 3503.5
Air Density at Apogee (slug/ft^3): | 0.0015153 | Drogue Shock Loading Coeff: | 1.1 | Main Shock Loading Coeff: | 1.5 | Main Shock Load with Reduction Factor (lbf): | 583.9167
Air Density at Main Deployment (slug/ft^3): | 0.0020112 | Drogue Shock Reduction Factor: | 0.8 | Main Shock Reduction Factor: | 0.5 | Kinetic Energy on Impact (ft-lbf): | 540.5339
Air Density at Ground (slug/ft^3): | 0.0020731 | Max Terminal Velocity Under Drogue (ft/s): | 110.1672 | Main Terminal Velocity (ft/s): | 25.474 | Drift Distance (ft): | 4373.2423
Wind Speed (ft/s): | 32 | Descent Time (s): | 136.6638
Main: 84" PDA Drogue: 30" PDA | [6 empty] | FOS: | 2 | 2.5 | 3
Ground Altitude AMSL (ft): | 4600 | Ground Velocity at Drogue Deployment (ft/s): | 130.08 | Air Velocity at Main Deployment (ft/s): | 71.3273 | Landing Air Velocity (ft/s): | 25.0907 | Minimum | Acceptable | Goal
Apogee AGL(ft): | 10000 | Drogue Projected Diameter (in): | 30 | Main Projected Diameter (in): | 84 | Drogue Shock Load at Inf. Mass (lbf): | 322.4178 | 644.8355 | 806.0444 | 967.2533
Main Deployment Altitude AGL (ft): | 1000 | Drogue Projected Area (ft²): | 4.9087 | Main Projected Area (ft²): | 38.4845 | Drogue Shock Load with Reduction Factor (lbf): | 161.2089
Stage Dry Weight (lbs): | 55.25 | Drogue Drag Coeff: | 2.2 | Main Drag Coeff: | 2.2 | Main Shock Load at Inf. Mass (lbf): | 649.74 | 1299.48 | 1624.35 | 1949.22
Air Density at Apogee (slug/ft^3): | 0.0015153 | Drogue Shock Loading Coeff: | 1.5 | Main Shock Loading Coeff: | 1.5 | Main Shock Load with Reduction Factor (lbf): | 324.87
Air Density at Main Deployment (slug/ft^3): | 0.0020112 | Drogue Shock Reduction Factor: | 0.5 | Main Shock Reduction Factor: | 0.5 | Kinetic Energy on Impact (ft-lbf): | 540.5339
Air Density at Ground (slug/ft^3): | 0.0020731 | Max Terminal Velocity Under Drogue (ft/s): | 82.1735 | Main Terminal Velocity (ft/s): | 25.474 | Drift Distance (ft): | 5401.2235
Wind Speed (ft/s): | 32 | Descent Time (s): | 168.7882
Main: 60" PDA Drogue: 48" Ringsail | [6 empty] | FOS: | 2 | 2.5 | 3
Ground Altitude AMSL (ft): | 4600 | Ground Velocity at Drogue Deployment (ft/s): | 123.27 | Air Velocity at Main Deployment (ft/s): | 71.7196 | Landing Air Velocity (ft/s): | 35.127 | Minimum | Acceptable | Goal
Apogee AGL(ft): | 10000 | Drogue Projected Diameter (in): | 48 | Main Projected Diameter (in): | 60 | Drogue Shock Load at Inf. Mass (lbf): | 214.6213 | 429.2426 | 536.5533 | 643.8639
Main Deployment Altitude AGL (ft): | 1000 | Drogue Projected Area (ft²): | 12.5664 | Main Projected Area (ft²): | 19.6349 | Drogue Shock Load with Reduction Factor (lbf): | 171.697
Stage Dry Weight (lbs): | 55.25 | Drogue Drag Coeff: | 0.85 | Main Drag Coeff: | 2.2 | Main Shock Load at Inf. Mass (lbf): | 335.1562 | 670.3125 | 837.8906 | 1005.4688
Air Density at Apogee (slug/ft^3): | 0.0015153 | Drogue Shock Loading Coeff: | 1.1 | Main Shock Loading Coeff: | 1.5 | Main Shock Load with Reduction Factor (lbf): | 167.5781
Air Density at Main Deployment (slug/ft^3): | 0.0020112 | Drogue Shock Reduction Factor: | 0.8 | Main Shock Reduction Factor: | 0.5 | Kinetic Energy on Impact (ft-lbf): | 1059.4465
Air Density at Ground (slug/ft^3): | 0.0020731 | Max Terminal Velocity Under Drogue (ft/s): | 82.6254 | Main Terminal Velocity (ft/s): | 35.6637 | Drift Distance (ft): | 4991.7593
Wind Speed (ft/s): | 32 | Descent Time (s): | 155.9925
Main: 84" PDA Drogue: 36" Hemispherical | [6 empty] | FOS: | 2 | 2.5 | 3
Ground Altitude AMSL (ft): | 4600 | Ground Velocity at Drogue Deployment (ft/s): | 121.33 | Air Velocity at Main Deployment (ft/s): | 69.6989 | Landing Air Velocity (ft/s): | 25.0907 | Minimum | Acceptable | Goal
Apogee AGL(ft): | 10000 | Drogue Projected Diameter (in): | 36 | Main Projected Diameter (in): | 84 | Drogue Shock Load at Inf. Mass (lbf): | 322.3316 | 644.6632 | 805.829 | 966.9948
Main Deployment Altitude AGL (ft): | 1000 | Drogue Projected Area (ft²): | 7.0686 | Main Projected Area (ft²): | 38.4845 | Drogue Shock Load with Reduction Factor (lbf): | 257.8653
Stage Dry Weight (lbs): | 55.25 | Drogue Drag Coeff: | 1.6 | Main Drag Coeff: | 2.2 | Main Shock Load at Inf. Mass (lbf): | 620.4115 | 1240.8229 | 1551.0286 | 1861.2344
Air Density at Apogee (slug/ft^3): | 0.0015153 | Drogue Shock Loading Coeff: | 1.6 | Main Shock Loading Coeff: | 1.5 | Main Shock Load with Reduction Factor (lbf): | 310.2057
Air Density at Main Deployment (slug/ft^3): | 0.0020112 | Drogue Shock Reduction Factor: | 0.8 | Main Shock Reduction Factor: | 0.5 | Kinetic Energy on Impact (ft-lbf): | 540.5339
Air Density at Ground (slug/ft^3): | 0.0020731 | Max Terminal Velocity Under Drogue (ft/s): | 80.2975 | Main Terminal Velocity (ft/s): | 25.474 | Drift Distance (ft): | 5495.7413
Wind Speed (ft/s): | 32 | Descent Time (s): | 171.7419

## 3) Component Selection
Component | Total in System | Owned | Qty to Purchase | Rating | FOS | Situation | Link
Main Parachute U-Bolts | 3 | 0 | 3 | 2000 | 3.0446 | 1 U-Bolt for Excalibur Main | https://www.mcmaster.com/3908N11/
Drogue Parachute U-Bolts | 2 | 0 | 2 | 1075 | 5.2975 | 1 U-Bolt for Excalibur Drogue | https://www.mcmaster.com/3201T66/ | Shockloading | Excalibur | LE3
Quicklinks | 8 | 8 | 0 | 1760 | 2.6792 | 1 Quicklink for Excalibur Main | https://www.acehardware.com/departments/hardware/chain-and-rope/rope-and-chain-accessories/52624 | Main | 656.9062 | 1116
Parachute Swivels | 2 | 0 | 2 | 6000 | 9.1337 | 1 Swivel for Excalibur Main | https://shop.fruitychutes.com/collections/recovery-and-launch-hardware/products/6000-lb-stainless-steel-swivel | Drogue | 202.9255 | 687.7935

## 4) Ejection Charges & Shear Pin
INPUTS | Length (In)
Recovery bay inner diameter | 6
Main space length | 18.5
Drogue space length | 7.5
6-32 nylon screw shear strength | 75-114 lbs
Excalibur Drogue ~2.6 g charge | PSI VALUE | RECOMMENDED BP AMOUNT (g) | FORCE ON BULKHEAD (lbs) | # OF 6-32 SHEARED AT MIN STRENGTH | # OF 6-32 SHEARED AT MAX STRENGTH
| 8 | 0.86 | 226 | 3 | 2
| 9 | 0.97 | 254 | 3 | 2
| 10 | 1.08 | 282 | 4 | 2
| 11 | 1.19 | 311 | 4 | 3
| 12 | 1.3 | 339 | 5 | 3
| 13 | 1.4 | 367 | 5 | 3
| 14 | 1.51 | 395 | 5 | 3
| 15 | 1.62 | 424 | 6 | 4
Main ~6 g charge | PSI VALUE | RECOMMENDED BP AMOUNT (g) | FORCE ON BULKHEAD (lbs) | # OF 6-32 SHEARED AT MIN STRENGTH | # OF 6-32 SHEARED AT MAX STRENGTH
| 8 | 2.12 | 226 | 3 | 2
| 9 | 2.38 | 254 | 3 | 2
| 10 | 2.65 | 282 | 4 | 2
| 11 | 2.91 | 311 | 4 | 3
| 12 | 3.18 | 339 | 5 | 3
| 13 | 3.44 | 367 | 5 | 3
| 14 | 3.7 | 395 | 5 | 3
| 15 | 3.97 | 424 | 6 | 4
SOURCES
https://rocketrycalculator.com/rocketry-calculator/bp-estimator/
https://www.insanerocketry.com/blackpowder.html
https://www.feretich.com/Rocketry/Resources/shearPins.html
https://leederville.net/rocket/index.php/2017/10/21/shear-pin-calculations/
https://www.mide.com/air-pressure-at-altitude-calculator
Alula Shear Pin Calculations

## 5) Vent Hole Sizing
AV Bay Diameter (in) | AV Bay Diameter (cm) | AV Bay Length (in) | AV Bay Length (cm) | Number of Vent Holes | Vent Hole Diameter (cm)
5.83 | 14.8082 | 9 | 22.86 | 2 | 0.22008
5.83 | 14.8082 | 9 | 22.86 | 3 | 0.1797
5.83 | 14.8082 | 9 | 22.86 | 4 | 0.15562
Rocketry Calculator
AV Bay Diameter (in) | 6
AV Bay Length (in) | 9
Number of ports | 4
Recommended | 12.76/64 | 13/64
| 6.38/32 | 2024-03-16 | One of the vent holes will be used as a screw switch access port, and there will be an additional hole for the second screw switch. Total of 5 holes with 2 sized for screw switches and 3 sized and distributed for vent holes
| 3.19/16 | 2024-03-16
| 1.6/8 | 2024-01-04
| 0.8/4 | 2024-01-04
https://rocketrycalculator.com/rocketry-calculator/test-vent-port/

## 6) Power Budget
Part | Qty | Supply Current Per Device (A) | Supply Voltage per Component (V) | Power Subtotal (W) | Time (s) | Total Energy (Wh) | Total Power Capability (mAh)
Blue Raven Altimeters | 2 | 0.0225 | 3.3 | 0.07425 | 21600 | 0.4455 | 135
Featherweight GPS | 1 | 0.086 | 3.3 | 0.2838 | 21600 | 1.7028 | 516
Backup Altimeter: EasyMega |  | 0.15 | 3.3 | 0.495 | 21600 | 2.97 | 900
Backup GPS: TeleGPS |  | 0.15 | 3.3 | 0.495 | 21600 | 2.97 | 900
Efficiency: | 100
Total Current (A) | 0.131
Total Power (W) | 0.35805
Total Power Input (W) | 0.35805 | Note: assumes 100% efficiency and all devices on simultaneously
Total Energy (W-h) | 2.1483
Total Power Capacity (mAh) | 651
Battery | Cost | Qty | Cost Per | mAh | Wh | Hours of Runtime (Blue Raven) | Hours of Runtime (GPS) | Hours of Runtime (EasyMega) | Hours of Runtime (TeleGPS)
Amazon 1200mAh 30C | 27 | 5 | 5.4 | 1200 | 4.44 | 59.798 | 15.6448 | 8.9697 | 8.9697
Altus Metrum 450mAh | 8.5 | 1 | 8.5 | 400 | 1.48 | 19.9327 | 5.2149 | 2.9899 | 2.9899 | Suggested for TeleGPS, claims 12 hours runtime
Altus Metrum 850mAh | 10 | 1 | 10 | 850 | 3.145 | 42.3569 | 11.0817 | 6.3535 | 6.3535
Amazon 850mAh 25C | 22 | 5 | 4.4 | 850 | 3.145 | 42.3569 | 11.0817 | 6.3535 | 6.3535 | Has red JST connectors + white JST adapters
Amazon 600mAh 25C | 22 | 5 | 4.4 | 600 | 2.22 | 29.899 | 7.8224 | 4.4848 | 4.4848 | Has red JST connectors + white JST adapters
Amazon 800mAh 25C | 24 | 6 | 4 | 800 | 2.96 | 39.8653 | 10.4299 | 5.9798 | 5.9798 | Has red JST, no white JST adapters
Amazon 750mAh 25C | 19 | 5 | 3.8 | 750 | 2.775 | 37.3737 | 9.778 | 5.6061 | 5.6061 | Has weird JST connectors
Amazon 3000mAh 1C | 29 | 4 | 7.25 | 3000 | 11.1 | 149.4949 | 39.1121 | 22.4242 | 22.4242
Featherweight Blue Raven User Manual: Runs on a 180 mAh 1s LiPo for 8+ hours
180 mAh | = 22.5 mA
8 hours

## 7) Thread Strength
https://ntrs.nasa.gov/citations/20170003491
lb-f
| Expected shockloading from LE3 |  | 1607
|  | M5 Pullout Load | 1246.7
|  | FOS (4 Screws) | 3.1032
|  | FOS (8 Screws) | 6.2063

## 8) Annulus Design
Option | Name | Critical Displacement ( x10^-3 in)
1 | 3-1 (at 1) | 2.163
2 | 3-1 (at 3) | 1.744
3 | Even | 2.006
4 | ALULA (parallel to bolts) | 9.164
5 | ALULA (at bolts) | 4.616
6 | Box | 2.463
[5 empty] | 5 | 6
1 |  | 2 | 3 | 4
<

## 9) Flight CONOPS Specs
|  | TIME (s) | TOTAL SPEED (ft/s) | ALTITUDE AGL (ft) | MACH | DISTANCE 1 (ft) | METHOD 1 | DIRECTION
0 | Liftoff | 0 | 0 | 0 | 0 | 0 | RASaero | Upwind
1 | Powered Flight | 0.43 | 103.9 | 17 |  | 1.5 | RASaero | Upwind
| Max Velocity | 3.72 | 900.2 | 1765 |  | 244.8 | RASaero | Upwind
2 | Motor Burnout/ Coast Start | 4.27 | 878.3 | 2237 |  | 323.8 | RASaero | Upwind
3 | Apogee/ Drogue Deploy | 26.45 | 127.7 | 10851 |  | 2972.9 | RASaero | Upwind
4 | Main Deploy | 152.05 | -72.6 | 1100 |  | 209.1 | RASaero | Downwind
5 | Payload Deploy | 153.85 | -40.4 | 1000 |  | 169.5 | RASaero | Downwind
6 | Airframe Landing | 186.15 | -30.4 | 0 |  | -541.3 | RASaero | Downwind
7 | Payload Terminal* | [5 empty] | RASaero | Downwind
8 | Payload Landing* |  |  | 0 |  |  | RASaero | Downwind
*Payload specs
|  | TIME (s) | TOTAL SPEED (ft/s) | ALTITUDE AGL (ft) | MACH | DISTANCE 1 (ft) | METHOD 1 | DIRECTION
0 | Liftoff | 0 | 0 | 0 | 0 | 0 |  | Upwind
1 | Powered Flight | [6 empty] | Upwind
| Max Velocity | [6 empty] | Upwind
2 | Motor Burnout/ Coast Start | [6 empty] | Upwind
3 | Apogee/ Drogue Deploy | [6 empty] | Upwind
4 | Main Deploy | [6 empty] | Downwind
5 | Payload Deploy | [6 empty] | Downwind
6 | Airframe Landing |  |  | 0 |  |  |  | Downwind
| FLIGHT SIMS CONDITIONS |  |  |  | VERSION NUMBER
| Windspeed | mph | 15 |  | RASaero | 1.2.1
| Standard Deviation | mph | 3 |  | Open Rocket | 1.2.1
| Turbulence | % | 13.2 |  | Spreadsheet Ork | ??
| Wind Direction | degrees | 90 |  | RocketPy | no version
| Temperature | F | 110
| Pressure | mbar | 871.4
| Lattitude | N | latitude=32.988528,
| Longitude | E | longitude=-106.975056,
| Altitude | ft | 4872.1129
| Rail Length | m | 5.6
| Rail Angle | degrees | 4

## A) Altimeter Selection
|  | Main Choice |  | Backup Choice
| Stratologger SL100 | Blue Raven | TeleMega | EasyMega | MissileWorks RRC3 | Eggtimer Quantum | Eggtimer Quark
IREC compliant | Yes | Yes | Yes | Yes | Yes | No, COTS kits are not allowed | No, COTS kits are not allowed
Collected flight data | Altitude, temperature, voltage (need data cable) | Altitude, 3 DOF position, voltage, temperature, tilts, flight events | Voltage, pressure, altitude, velocity, acceleration, prob more | Voltage, pressure, altitude, velocity, acceleration, prob more | Altitude, velocity, temperature, voltage | Altitude, velocity, events | a
Arming method | No built in | Bluetooth arming (have to check w IREC) | Switch channel | Switch channel | No built in | Wifi built in | No built in
Transmitter | No, logs and beeps | No, logs data for bluetooth, app or computer | Kinda, integrated transmit to ground station | No, logs data for computer | No, can add telemetry module | No, arm over wifi, can add telemetry module | No, beeps apogee, can add telemetry module
Form factor (in) | 2.75 x 0.9 x 0.5 | 1.6 x 0.8 | 3.25 x 1.25 | 2.25 x 1.25 | 2.56 x 1 | 2.6 x 1 | 1.73 x 0.7
Range (apogee) | 100k feet | 100k | 100k | 100k | 40k | 60k
Cost | $79.95 (CF) | 175 | 400 | 300 | 80 | 70 | 20
Experience/ Reliability | Yes. literally a Nokia, sets off when its supposed to, no bs | Yes. Works well, gives decent data. Caldera had issue with a blue raven which did not record any data. | Not to my knowledge | Yes. worked great for ALULA solid demo and Caldera, fiddly to arm into pad mode | Not to my knowledge | Yes, Quantum | Not to my knowledge
Accessibility | Widely available | Mr. Featherweight extremely reliable, other vendors too. | Altus Metrum + vendors (low stock most places) | Altus Metrum + vendors (out of stock most places) | Missileworks + vendors | Eggtimer + vendors | Eggtimer + vendors
Do we own? | 4? (1 stuck) | 1 | 0 | 2 working ones | 0 | 0 | 0
Sensors & accuracy | Barometric, 20 samples/sec | Barometric, dual 3 axis accelerometers, gyroscopes. High sampling rates | Barometric, accelerometers, gyroscopes, magnetic. High sampling rates | Barometric, accelerometers, gyroscopes. High sampling rates | Barometric | Barometric | Barometric
UI/Ease of use | PerfectFlite Software to program on computer, choose preset on component | App to program, real time monitoring on ground over bluetooth (occasionally had issues showing up) | AltOS on computer | AltOS on computer | LCD terminal or computer app | Program on web page | No app, move jumpers on board to program main + drogue
Programmable channels (excluding main and drogue, all have those two) | 0 | 2 | 4 | 4 | 1 | 0 | 0
Lockouts/ deployment logic | Mach/velocity lockout | Flight altitude, velocity, tilt, more than easymegas | Flight time, events, apogee, flight state, angle, etc (Many programmable conditions) | Flight time, events, apogee, flight state, angle, etc (Many programmable conditions) | Low battery lockout | Failsafe to fire main if no drogue detected | Mach safe, brownout protection
Battery details | 9V battery, very low power draw and can last days | 1S LiPo | 1S LiPo, Reverse polarity protection? | 1S LiPo | 9V battery | Reverse polarity protection | 2S LiPo
Notes | Replaced by StratologgerCF | Need separate board (external bus bar/splice) for energetics | Needs to be vertical to arm | Needs to be vertical to arm |  | Have to solder | Have to solder, Suggested for UIP

## B) GPS Selection
|  | Backup Choice |  |  |  | Main Choice
| BigRedBee | TeleGPS | Eggfinder GPS | Missileworks RTx | Ublox Neo-M8N | Featherweight
Competition compliant | Yes | Yes | Yes, not liked | Yes | Probably not? If we have to manually connect a transmitter | Yes
Logged data (tracker and app) | Coordinates | what gets transmitted?? | Need to attach data logger/SD card to transmitter | Not found, probably same as transmitted | Position, velocity, time, distance | Time, altitude, coordinates, #satellites, horz/vert velocity, heading, flags, GPS battery
Transmitted data | Live latitude, longitude, altitude | Voltage, gps lock, speed, height, elevation, bearing, ground distance, coordinates, range, live map | Live coordinates, altitude, direction if LCD-GPS module is added, #satellites | Live coordinates, GPS details, RR3C altimeter status, battery, navigation | Needs separate transmitter | Live map, live coordinates, map view, altitude, horz/vert velocity, distance, tracker and groundstation battery, LoRa
Receiver | Build/buy our own receiver | TeleDongle + antenna (we own 1) connects to laptop | RX dongle connected to laptop or LCD module | LCD module | Depends on transmitter | Featherweight groundstation, connects to phone app
Form factor (in) | 3 x 1.25 | 3.25 x 1.25 (plus 6 for antenna) | 3 x 0.9 (plus 3 for antenna) | 4.5 x 1.125 | 1 x 1 x 0.16 | 1.67 x 0.8
Range | 25 miles | 10 miles (testimonies to above 30k feet) | 6 miles (testimonies to above 30k feet) | 9 miles | Depends on transmitter | 50 miles (bounces off each other)
Frequency/bandMission control prefers 70cm but might start supporting 900? | 70cm | 70cm | 900 MHz (70cm version available) | 900 MHz | Depends on transmitter | 900 MHz
HAM license? | Yes | Yes | No (Yes for 70cm) | No | Maybe | No
Experience | Not to my knowledge | Yes, Caldera Long antenna makes mounting a challenge, otherwise works well | Yes, Caldera most recently Issues with getting GPS lock and ground station communication | Not to my knowledge | No | Yes, worked beautifully on Caldera
Accessibility | BigRedBee + Rocket vendors | Altus Metrum + rocket vendors | Eggfinder + rocket vendors | Missileworks +rocket vendors | Electronics + hobby stores | Featherweight + rocket vendors
Cost | $150-250 (10% discount) | $200-250 | $100-150 | $260-290 | $30-60 (transmitter $100-200) | 165
UI/Ease of use | Has its own software | AltOS for computer | LCD eliminates computer and antenna | LCD module for live data, Bluetooth to computer or phone | uCenter on computer | Phone app has all data/settings, sometimes buggy? need to keep an eye on, might get better with time?
Battery details | LiPo, 8+ hours | 1S LiPo | 2S, 70-100mAh while running | 1S LiPo | Depends on transmitter | 16 hours on 400 mAh 1S LiPo
Notes |  |  | Have to solder, Eggfinder Mini, shorter antenna, less data logging

## C) Switch Selection
Justification for screw switches: Some of the issues Caldera faced were due to poor alignment of screw switch holes, so taking ALULA's screw switch guides and making sure it's implemented properly, along with Caldera's screw switch covers, should mitigate some concerns
Also ensuring we have good access to switches far before launch and bringing backup screws mitigates some other concerns
screwswitches.pdf |  | keyswitches.pdf | Y2011U2C203NQ C&K ¦ Switches ¦ DigiKey

## a) LE3 Parachute Selection
Parachute Options | Drogue Deployment Velocity (ft/s) | Main Deployment Velocity (ft/s) IREC: <65 - ~100t/s | Landing Velocity (ft/s) IREC: <36 ft/s | KE (ft-lbf) | Drift in 20mph wind (ft) | Formula for calculating kinetic energy = 1/2mv^2 in ft-lb (mass in slugs, velocity in ft/s) | Upper Section
168" PDA
Option 1: 144” PDA, 60” PDA | 124.41 | 57.85 | 22 | 1165.8482 | 6636.6667 | Mass (oz)
Option 2: 144” PDA, 72” Ringsail | 127.58 | 77.74 | 22.7 | 1241.2188 | 5280 | Mass (lb) | 155
Option 3: 120” PDA, 60” PDA | 121.79 | 57.9 | 25.5 | 1566.3074 | 6416.6667 | Mass (Slugs) | 4.8176
Option 4: 120" PDA, 48" PDA | 121.82 | 72.4 | 26.5 | 1691.5638 | 5353.3333 | Formula for calculating kinetic energy = 1/2mv^2 in ft-lb (mass in slugs, velocity in ft/s)
Option 5: 120" PDA, 72" Ringsail | 122.13 | 77.72 | 26.7 | 1717.1932 | 5060
Upper Section |  | AV Bay |  | Lower Section |  |  | Total flight time | Time to apogee | Time under parachute
|  |  |  | Motor (Total - Prop) | 118.2736 | Option 1 | 206 | 25 | 181
[5 empty] | 7.3921 | Option 2 | 169 | 25 | 144
[6 empty] | Option 3 | 200 | 25 | 175
[6 empty] | Option 4 | 171 | 25 | 146
[6 empty] | Option 5 | 163 | 25 | 138
Formula for calculating drift = Time under parachute * wind speed (ft/s)
[6 empty] | 25mph | 36.6667
|  | Total | 0
Total | 0
Constants
WS = 20mph = 8.9 m/s
IREC Lat: 32.6, Long: -107,
IREC Alt: 4500ft |  |  |  | Total | 125.6657
rail length: 40 ft
degree = 6 degrees
dd velocity = total velo close to apogee
md velo = vertical velo close to ending line
landing velo = ground hit velo
parachute time = apogee time - flight time
*no parachutes, shock packs, or shock cords in calculations
--> not sure?

## b) LE3 Shockloading
144" PDA, 60" PDA | [9 empty] | Ring Sail
Ground Altitude AMSL (ft): | 4600 | Ground Velocity at Drogue Deployment (ft/s): | 124.41 | Air Velocity at Main Deployment (ft/s): | 59.7345 | Landing Air Velocity (ft/s): | 24.5149 | 4200 |  | Upper stage motor fails to ignite with no payload so stage dry weight is 70.3 with velocity at drogue deployment 60.4 and apogee of 13925
Apogee AGL(ft): | 30000 | Drogue Projected Diameter (in): | 60 | Main Projected Diameter (in): | 144 | Drogue Shock Load at Inf. Mass (lbf): | 711.4279 | 5.9036 |  | 26.432
Main Deployment Altitude AGL (ft): | 1000 | Drogue Projected Area (ft²): | 19.6349 | Main Projected Area (ft²): | 113.0972 | Drogue Shock Load with Reduction Factor (lbf): | 355.714 | 4200 | 2500 | 33.196 | 2000
Stage Dry Weight (lbs): | 155 | Drogue Drag Coeff: | 2.2 | Main Drag Coeff: | 2.2 | Main Shock Load at Inf. Mass (lbf): | 1607.04 | 2.6135 | 1.5557 | 33.196 | 1.2445
Air Density at Apogee (slug/ft^3): | 0.00074801 | Drogue Shock Loading Coeff: | 1.8 | Main Shock Loading Coeff: | 1.8 | Main Shock Load with Reduction Factor (lbf): | 803.52 |  |  | 1003.016
Air Density at Main Deployment (slug/ft^3): | 0.0020112 | Drogue Shock Reduction Factor: | 0.5 | Main Shock Reduction Factor: | 0.5 | Kinetic Energy on Impact (ft-lbf): | 1447.6227 |  |  | 1003.016
Air Density at Ground (slug/ft^3): | 0.0020731 | Max Terminal Velocity Under Drogue (ft/s): | 97.9493 | Main Terminal Velocity (ft/s): | 24.8894 | Drift Distance (ft): | 14741.9604 |  |  | 763.252
Wind Speed (ft/s): | 32 | Descent Time (s): | 460.6863 | [6 empty] | 8331
144" PDA, 72" Ringsail
Ground Altitude AMSL (ft): | 4600 | Ground Velocity at Drogue Deployment (ft/s): | 127.58 | Air Velocity at Main Deployment (ft/s): | 80.0841 | Landing Air Velocity (ft/s): | 24.5149 | 4200
Apogee AGL(ft): | 30000 | Drogue Projected Diameter (in): | 72 | Main Projected Diameter (in): | 144 | Drogue Shock Load at Inf. Mass (lbf): | 251.7896 | 16.6806
Main Deployment Altitude AGL (ft): | 1000 | Drogue Projected Area (ft²): | 28.2743 | Main Projected Area (ft²): | 113.0972 | Drogue Shock Load with Reduction Factor (lbf): | 201.4317 | 4200 | 2500 | 33.196 | 2000
Stage Dry Weight (lbs): | 155 | Drogue Drag Coeff: | 0.85 | Main Drag Coeff: | 2.2 | Main Shock Load at Inf. Mass (lbf): | 2888.4706 | 1.4541 | 0.86551 | 33.196 | 0.69241
Air Density at Apogee (slug/ft^3): | 0.00074801 | Drogue Shock Loading Coeff: | 1.1 | Main Shock Loading Coeff: | 1.8 | Main Shock Load with Reduction Factor (lbf): | 1444.2353
Air Density at Main Deployment (slug/ft^3): | 0.0020112 | Drogue Shock Reduction Factor: | 0.8 | Main Shock Reduction Factor: | 0.5 | Kinetic Energy on Impact (ft-lbf): | 1447.6227
Air Density at Ground (slug/ft^3): | 0.0020731 | Max Terminal Velocity Under Drogue (ft/s): | 131.3173 | Main Terminal Velocity (ft/s): | 24.8894 | Drift Distance (ft): | 11348.5698
Wind Speed (ft/s): | 32 | Descent Time (s): | 354.6428
120" PDA, 60" PDA
Ground Altitude AMSL (ft): | 4600 | Ground Velocity at Drogue Deployment (ft/s): | 121.79 | Air Velocity at Main Deployment (ft/s): | 59.7345 | Landing Air Velocity (ft/s): | 29.4178 | 4200
Apogee AGL(ft): | 30000 | Drogue Projected Diameter (in): | 60 | Main Projected Diameter (in): | 120 | Drogue Shock Load at Inf. Mass (lbf): | 687.7935 | 6.1065
Main Deployment Altitude AGL (ft): | 1000 | Drogue Projected Area (ft²): | 19.6349 | Main Projected Area (ft²): | 78.5397 | Drogue Shock Load with Reduction Factor (lbf): | 343.8968 | 4200 | 2500 | 33.196 | 2000
Stage Dry Weight (lbs): | 155 | Drogue Drag Coeff: | 2.2 | Main Drag Coeff: | 2.2 | Main Shock Load at Inf. Mass (lbf): | 1116 | 3.7634 | 2.2401 | 33.196 | 1.7921
Air Density at Apogee (slug/ft^3): | 0.00074801 | Drogue Shock Loading Coeff: | 1.8 | Main Shock Loading Coeff: | 1.8 | Main Shock Load with Reduction Factor (lbf): | 558
Air Density at Main Deployment (slug/ft^3): | 0.0020112 | Drogue Shock Reduction Factor: | 0.5 | Main Shock Reduction Factor: | 0.5 | Kinetic Energy on Impact (ft-lbf): | 2084.5767
Air Density at Ground (slug/ft^3): | 0.0020731 | Max Terminal Velocity Under Drogue (ft/s): | 97.9493 | Main Terminal Velocity (ft/s): | 29.8673 | Drift Distance (ft): | 14510.7063
Wind Speed (ft/s): | 32 | Descent Time (s): | 453.4596
120" PDA, 48" PDA
Ground Altitude AMSL (ft): | 4600 | Ground Velocity at Drogue Deployment (ft/s): | 121.82 | Air Velocity at Main Deployment (ft/s): | 74.6682 | Landing Air Velocity (ft/s): | 29.4178 | 4200
Apogee AGL(ft): | 30000 | Drogue Projected Diameter (in): | 48 | Main Projected Diameter (in): | 120 | Drogue Shock Load at Inf. Mass (lbf): | 440.3596 | 9.5377
Main Deployment Altitude AGL (ft): | 1000 | Drogue Projected Area (ft²): | 12.5664 | Main Projected Area (ft²): | 78.5397 | Drogue Shock Load with Reduction Factor (lbf): | 220.1798 | 4200 | 2500 | 33.196 | 2000
Stage Dry Weight (lbs): | 155 | Drogue Drag Coeff: | 2.2 | Main Drag Coeff: | 2.2 | Main Shock Load at Inf. Mass (lbf): | 1743.75 | 2.4086 | 1.4337 | 33.196 | 1.147
Air Density at Apogee (slug/ft^3): | 0.00074801 | Drogue Shock Loading Coeff: | 1.8 | Main Shock Loading Coeff: | 1.8 | Main Shock Load with Reduction Factor (lbf): | 871.875
Air Density at Main Deployment (slug/ft^3): | 0.0020112 | Drogue Shock Reduction Factor: | 0.5 | Main Shock Reduction Factor: | 0.5 | Kinetic Energy on Impact (ft-lbf): | 2084.5767
Air Density at Ground (slug/ft^3): | 0.0020731 | Max Terminal Velocity Under Drogue (ft/s): | 122.4366 | Main Terminal Velocity (ft/s): | 29.8673 | Drift Distance (ft): | 11839.8191
Wind Speed (ft/s): | 32 | Descent Time (s): | 369.9943
120" PDA, 72" Ringsail
Ground Altitude AMSL (ft): | 4600 | Ground Velocity at Drogue Deployment (ft/s): | 122.13 | Air Velocity at Main Deployment (ft/s): | 80.0841 | Landing Air Velocity (ft/s): | 29.4178 | 4200
Apogee AGL(ft): | 30000 | Drogue Projected Diameter (in): | 72 | Main Projected Diameter (in): | 120 | Drogue Shock Load at Inf. Mass (lbf): | 234.8849 | 17.8811
Main Deployment Altitude AGL (ft): | 1000 | Drogue Projected Area (ft²): | 28.2743 | Main Projected Area (ft²): | 78.5397 | Drogue Shock Load with Reduction Factor (lbf): | 187.9079 | 4200 | 2500 | 33.196 | 2000
Stage Dry Weight (lbs): | 155 | Drogue Drag Coeff: | 0.85 | Main Drag Coeff: | 2.2 | Main Shock Load at Inf. Mass (lbf): | 2005.8824 | 2.0938 | 1.2463 | 33.196 | 0.99707
Air Density at Apogee (slug/ft^3): | 0.00074801 | Drogue Shock Loading Coeff: | 1.1 | Main Shock Loading Coeff: | 1.8 | Main Shock Load with Reduction Factor (lbf): | 1002.9412
Air Density at Main Deployment (slug/ft^3): | 0.0020112 | Drogue Shock Reduction Factor: | 0.8 | Main Shock Reduction Factor: | 0.5 | Kinetic Energy on Impact (ft-lbf): | 2084.5767
Air Density at Ground (slug/ft^3): | 0.0020731 | Max Terminal Velocity Under Drogue (ft/s): | 131.3173 | Main Terminal Velocity (ft/s): | 29.8673 | Drift Distance (ft): | 11117.3157
Wind Speed (ft/s): | 32 | Descent Time (s): | 347.4161